## Messages
Frame ID (Hex) | Frame ID (Dec) | Name | DLC (bytes) | Cycle Time (ms) | Sender | Signal Count
0x100 | 256 | EngineStatus | 8 | 10 | ECM | 3
0x200 | 512 | TransmissionStatus | 8 | 20 | TCU | 2
0x400 | 1024 | BodyControl | 4 |  | BCM | 2

## Signals
Message | Frame ID (Hex) | Signal Name | Start Bit | Length (bits) | Byte Order | Scale | Offset | Unit | Min | Max | Receivers | Comment
EngineStatus | 0x100 | EngineRPM | 0 | 16 | Intel | 0.25 | 0 | rpm | 0 | 8000 | TCU, BCM | Current engine speed in RPM
EngineStatus | 0x100 | CoolantTemp | 16 | 8 | Intel | 1 | -40 | degC | -40 | 215 | BCM | Engine coolant temperature
EngineStatus | 0x100 | ThrottlePos | 24 | 8 | Intel | 0.4 | 0 | % | 0 | 100 | TCU
TransmissionStatus | 0x200 | GearPosition | 0 | 4 | Intel | 1 | 0 |  | 0 | 15 | ECM
TransmissionStatus | 0x200 | TorqueReq | 8 | 16 | Intel | 0.1 | 0 | Nm | 0 | 500 | ECM
BodyControl | 0x400 | HeadlightState | 0 | 2 | Intel | 1 | 0 |  | 0 | 3 | ECM
BodyControl | 0x400 | WiperState | 2 | 2 | Intel | 1 | 0 |  | 0 | 3 | ECM

## Value Tables
Message | Signal | Raw Value | Description
(no value tables / enumerations found in this DBC)

## Nodes
Node Name | TX Messages | TX Count | RX Messages | RX Count
BCM | BodyControl | 1 | EngineStatus | 1
ECM | EngineStatus | 1 | BodyControl, TransmissionStatus | 2
TCU | TransmissionStatus | 1 | EngineStatus | 1